## heat capacity
Body characteristic |  |  |  | Table for some heat capacity values
| Mass | [kg] | 5.5 |  | Water | [J.kg-1.K-1] | 4185
| Cp (heat capacity) | [J.kg-1.K-1] | 897 |  | Copper | [J.kg-1.K-1] | 385
[5 empty] | Iron | [J.kg-1.K-1] | 450
Energy required for increasing T°C in a body |  |  |  |  | Inox | [J.kg-1.K-1] | 480
| Body final T°C | [°C] | 70 |  | Alu | [J.kg-1.K-1] | 897
| Body initial T°C | [°C] | 40
è | Energy required | [J] | 148005
T°C rise accoding to Ej received
| Energy deposited | [J] | 300000
| Body initial T°C | [°C] | 40
è | Body final T°C | [°C] | 100.8088

## radiated transfer body-air
Body characteristic
| emissivity | [] | 0.98
| Body total surface of exchange | [m²] | 1.9
Physics constants
| Boltzmann constant | [W.m-2.K4] | 5.67e-08
Heat Flux transferred to environment
| Ambient Temperature | [°C] | 25
| Body Temperature | [°C] | 35
è | Heat Flux | [W] | 117.5084
Note on B2: Yves Thurel: human skin = 0.98 black body = 1.0
Note on B3: Yves Thurel: a male human being = 1.9 m²

## radiated transfer body-body
Body characteristic
| emissivity | [] | 0.98
| Body total surface of exchange | [m²] | 1.9
Physics constants
| Boltzmann constant | [W.m-2.K4] | 5.67e-08
Heat Flux transferred to environment
| Ambient Temperature | [°C] | 25
| Body Temperature | [°C] | 35
è | Heat Flux | [W] | 117.5084
Note on B2: Yves Thurel: human skin = 0.98 black body = 1.0
Note on B3: Yves Thurel: a male human being = 1.9 m²

## Spreading resistance
S1 | [mm]
S2 | [mm]
r1 | [mm]
r2 | [mm]
epsilon | [] | #DIV/0!
k | [ W.m-1.K-1]
t | [mm]
T | [mm] | #DIV/0!
Bi
lambda |  | #DIV/0!
PHI |  | #DIV/0!
PSI |  | #DIV/0!
Note on B7: Yves Thurel: thermal conductivity

## Sheet3
conductivité thermique
Elle indique la quantité de chaleur qui se propage par conduction thermique :
en 1 seconde,
à travers 1 m² d'un matériau,
épais d'un 1 m,
lorsque la différence de température entre les deux faces est de 1 K (1 K = 1 °C).
La conductivité thermique s'exprime en W/mK.
Thermal Conductivity
| Copper | [W.m-1.K-1] | 390
| Aluminium | [W.m-1.K-1] | 237
237 watts of heat are required to elevate a temperature of 1 °C of a material of 1 meter (surface 1m²)
RTH
| longueur | 2.512 | 0.4
| epaisseur | 0.006 | 0.006
| conduc sur 1m | 3.5721 | 0.5688
| sur 1cm | 357.2064 | 1.422
| Volume alum à 40cm | 0.0007536

## Sheet1
70 | 4900 | 1 | 5.2973
100 | 10000 | 2.0408 | 10.8108
150 | 22500 | 4.5918 | 24.3243
200 | 40000 | 8.1633 | 43.2432